## PCB_Project2
Comment | Description | Designator | Footprint | LibRef | Quantity | BOM_Supplier Part
680nf-50V | 电容 | C1, C13 | LC-0805_C | 电容1206 | 2 | C15850
1nF 50V | 电容, [NoValue] | C2, C27 | LC-0603_C | 电容1206, 100nF | 2 | C14663, C1588
10uF-25V | 电容 | C3, C8, C17, C19, C20, C35 | LC-0805_C | 电容1206 | 6 | C15850
100nF 50V | 电容, 电容, 电容, [NoValue], 电容, 电容, [NoValue], [NoValue], [NoValue], [NoValue], 电容 | C4, C7, C9, C10, C16, C18, C22, C25, C26, C34, C36 | LC-0603_C | 电容1206, 电容1206, 电容1206, 100nF, 电容1206, 电容1206, 100nF, 100nF, 100nF, 100nF, 电容1206 | 11 | C14663
22uF-25V | 电容 | C5, C6, C14, C15 | LC-0805_C | 电容1206 | 4 | C45783
10pF |  | C21, C23 | LC-0603_C | 10pF | 2 | C1658
4.7uF50V |  | C24 | LC-1206_C | 0.1uF | 1 | C29823
220pF 50V |  | C28 | LC-0603_C | 100nF | 1 | C1603
22uF25V |  | C29, C30, C31 | LC-0805_C | 0.1uF | 3 | C45783
10uF50V |  | C32, C33 | LC-1206_C | 0.1uF | 2 | C13585
47p-50V | 电容 | C60, C62, C63, C64 | LC-0603_C | 电容1206, 电容1206, 0402 47pF (470) 5% 50V, 0402 47pF (470) 5% 50V | 4 | C1671, C1567, [NoParam], [NoParam]
1uF-50V | 电容 | CC3 | LC-0603_C | 电容1206 | 1 | C15849
100pF-50V | 电容 | CC4 | LC-0603_C | 电容1206 | 1 | C14858
470uF-50V | 电容 | CC5, CC6 | 470uf 50V SMD | 电容1206 | 2 | C90272
US2M | 二极管 | D1, D4 | LC-SMA(DO-214AC)_S1 | TVS_1 | 2 | C64958
1N5819WS | 二极管 | D2, D3, D5, D6 | LC-SOD-323 | TVS_1 | 4 | C191023
TVS-CAN | TVS-CAN | D15 | SOT-23 | TVS-CAN | 1 | C15771
Test | 插座 | J1, J2, J3, J4, J5, J6 | Test - 贴片 | Test | 6
15uH | 贴片电感 | L1 | SMD-4x4mm | 0402 8.2nH 5% | 1 | C602033
10uH | 贴片电感 | L2 | SMD5.2x5.4 | 0402 8.2nH 5% | 1 | C177248
DLW32SH510XK2L | 共模电感 | L3 | DLW32SH510XK2L | 共模电感 | 1
Header 14 | Header, 14-Pin | P1 | HDR1X14 | Header 14 | 1
Header 14 | Header, 14-Pin | P2 | heard-14-z | Header 14 | 1
NCEP0178AK | MOS(场效应管) | Q1, Q2, Q3, Q4 | NCEP0178AK | 2N7002 7002 | 4 | C216784
10Ω | Resistor | R1, R22 | LC-1206_R | Res1 | 2 | C22859
33Ω | Resistor | R2, R15, R24, R33 | LC-1206_R | Res1 | 4 | C18005
10mΩ | Resistor | R3 | 2512 | Res1 | 1 | C2903475
0Ω | Resistor, Resistor, Resistor, Resistor, Resistor, Resistor, Resistor, Resistor, Resistor, Resistor, Resistor, Resistor, Resistor, Resistor, Resistor, Resistor, 电阻, Resistor, Resistor, 电阻, 电阻, Resistor, Resistor, Resistor, Resistor | R4, R6, R8, R9, R10, R12, R14, R16, R17, R20, R25, R27, R28, R29, R31, R35, R41, R42, R43, R53, R54, R60, R61, RC01, RC03 | LC-0603_R | Res1, Res1, Res1, Res1, Res1, Res1, Res1, Res1, Res1, Res1, Res1, Res1, Res1, Res1, Res1, Res1, 电阻, Res1, Res1, 电阻, 电阻, Res1, Res1, Res1, Res1 | 25 | C21189
10Ω 0.1% | Resistor | R7, R11 | LC-0603_R | Res1 | 2 | C861082
10kΩ 0.1% | Resistor | R30, R36 | LC-0603_R | Res1 | 2 | C95204
5.1kΩ0.1% | Resistor | R34 | LC-0603_R | Res1 | 1 | C122969
100kΩ | 电阻 | R37 | LC-0603_R | 电阻 | 1 | C25803
0Ω | Resistor | R38, R39 | LC-0805_R | Res1 | 2 | C17888
1kΩ | Resistor | R45 | LC-0603_R | Res1 | 1 | C21189
60.4Ω | 电阻 | R48, R49 | LC-0805_R | 电阻 | 2 | C23090
10K | Resistor | SR1, SR2, SR3 | LC-0603_R | Res1 | 3 | C25804
105K1% | Resistor | SR4 | LC-0603_R | Res1 | 1 | C16840
180K1% | Resistor | SR5 | LC-0603_R | Res1 | 1 | C22827
140K1% | Resistor | SR6 | LC-0603_R | Res1 | 1 | C22875
2kΩ1% | Resistor | SR7 | LC-0603_R | Res1 | 1 | C22975
53.6K1% | Resistor | SR8 | LC-0603_R | Res1 | 1 | C23074
200K1% | Resistor | SR9 | LC-0603_R | Res1 | 1 | C25811
43K1% | Resistor | SR10 | LC-0603_R | Res1 | 1 | C23172
20K1% | Resistor | SR11 | LC-0603_R | Res1 | 1 | C4184
SAK-XC886CLM-5V AC |  | U1 | TQFP48 | SAK-XC886CLM-5V AC | 1
FD2203S |  | U2, U7 | SO8 | FD2203S | 2 | C19673776
TP181A1 |  | U3 | LC-SC-70-6(SOT-363) | TP181A1 | 1 | C2902349
RS2266XM |  | U4 | MSOP8 | RX2266XM | 1 | C783422
LBAS70-04LT1G | 芯片 | U5 | SOT-23 | LBAS70-04LT1G | 1 | C26666
COS3201 |  | U8 | LC-SOT-23-5 | COS3201 | 1 | C3035955
SCT2430 |  | U9 | ESOP-8 | SCT2650 | 1 | C509397
SCT2400 |  | U10 | TSOT-23-6 | SCT2400 | 1 | C2693819
UM803M |  | U11 | SOT-23 | ZLM809MEUR/T | 1 | C7542906
SIT1042AQT/3 | 芯片 | U12 | SO8 | TJA1050 | 1 | C5382542
8MHz |  | X1 | XATL-SMD3 | 8MHz | 1 | C400090